## eval-sdp-ck1z-rev-e-bom
TITLE: Bill of Materials
BOM NO: 05-049259-01-e.csv
DATE: 07/09/2020
DESIGN: 02_049259c_top
TEMPLATE: Z:\allegro\v172_site\cdssetup\template.bom
CALLOUT: C:\tmp\20_049259f\worklib\02_049259c_top\bom\049259b.callouts
ITEM# | Qty | WW_PN | DESCRIPTION | VALUE | JEDEC_TYPE | TOL | VOLTAGE | WATTAGE | LOCATION | MFG | MFG_PN | HLM_STATUS | STOCKROOM_WL | STOCKROOM_GT | STOCKROOM_LK | STOCKROOM_GBO | STOCKROOM_NSH | CUSTOM_PART | DNI
1 | 1 | 08_049259d | PCB | ? | ? | ? | ? | ? | ? | Analog Devices Supplied | 08_049259d | N/A | ? | ? | ? | ? | ? | ? | ?
2 | 3 | E024995 | CAP CER 2.2uF 50V 10% X5R 0603 | 2.2uF | C0603 | 10 | 50V | N/A | C1,C9,C116 | MURATA | GRM188R61H225KE11J | REL | N/A | N/A | N/A | N/A | N/A | ? | ?
3 | 88 | E028141 | CAP CER 0.1uF 16V 10% X7R 0402 AEC-Q200 | 0.1uF | C0402 | 10 | 16V | N/A | C5,C7,C10,C12,C19,C21,C22,C24,C26,C28,C30,C31,C32,C33,C34,C35,C36,C37,C38,C39,C40,C41,C42,C43,C44,C45,C46,C47,C48,C49,C50,C52,C53,C55,C56,C57,C58,C59,C60,C61,C62,C63,C64,C65,C66,C70,C72,C73,C75,C79,C80,C81,C82,C83,C84,C85,C86,C87,C88,C89,C90,C91,C93,C94,C95,C96,C98,C100,C108,C112,C113,C117,C118,C119,C120,C121,C122,C123,C124,C125,C126,C127,C128,C129,C130,C131,C132,C141 | MURATA | GCM155R71C104KA55D | REL | N/A | N/A | N/A | N/A | N/A | ? | ?
4 | 1 | E013399 | NRND - CAP CER 22uF 16V 20% X5R 1206 | 22uF | C1206H71 | 20 | 16V | N/A | C101 | TAIYO YUDEN | EMK316BJ226ML-T | NON-PREF | N/A | N/A | N/A | N/A | 7002919 | ? | ?
5 | 24 | E032711 | CAP CER 1uF 50V 10% X5R 0603 AEC-Q200 LOW ESR | 1uF | C0603 | 10 | 50V | N/A | C2,C11,C16,C17,C18,C20,C27,C68,C71,C97,C99,C102,C103,C104,C105,C111,C115,C134,C138,C139,C140,C142,C143,C146 | TDK | CGA3E3X5R1H105K080AB | REL | N/A | N/A | N/A | N/A | N/A | ? | ?
6 | 1 | E034560 | CAP CER 22uF 25V 20% X7R 1812 LOW ESR | 22uF | C1812H110 | 20 | 25V | N/A | C106 | TDK | C4532X7R1E226M250KC | REL | N/A | N/A | N/A | N/A | N/A | ? | ?
7 | 5 | E033352 | CAP CER 6800pF 50V 10% X7R 0402 | 6800pF | C0402 | 10 | 50V | N/A | C107,C135,C136,C137,C144 | SAMSUNG | CL05B682KB5NNNC | REL | N/A | N/A | N/A | N/A | N/A | ? | ?
8 | 2 | E007476 | CAP CER 18pF 50V 5% C0G 0402 | 18pF | C0402 | 5 | 50V | N/A | C109,C110 | MURATA | GJM1555C1H180JB01D | REL | ADD_TO_STOCK_246 | N/A | N/A | 1572_CAB3 | 7002671 | ? | ?
9 | 5 | E020949 | CAP CER 1000pF 16V 10% X7R 0402 | 1000pF | C0402 | 10 | 16V | N/A | C3,C6,C13,C14,C15 | YAGEO | CC0402KRX7R7BB102 | REL | N/A | N/A | N/A | N/A | N/A | ? | ?
10 | 1 | E030852 | CAP CER 4.7uF 50V 10% X7R 1210 AEC-Q200 | 4.7uF | C1210-2 | 10 | 50V | N/A | C133 | TDK | GCM32ER71H475KA55L | REL | N/A | N/A | N/A | N/A | N/A | ? | ?
11 | 1 | E016319 | CAP CER 10pF 50V 0.5pF C0G 0603 LOW ESR | 10pF | C0603 | 0.5pF | 50V | N/A | C145 | TDK | C1608C0G1H100D080DA | REL | N/A | N/A | N/A | N/A | 7002454 | ? | ?
12 | 2 | E022064 | CAP CER 47uF 10V 20% X5R 0805 LOW ESR | 47uF | C0805H60 | 20 | 10V | N/A | C147,C148 | TDK | C2012X5R1A476M125AC | REL | N/A | N/A | N/A | N/A | N/A | ? | ?
13 | 1 | E019776 | CAP CER 0.033uF 50V 10% X7R 0402 AEC-Q200 LOW ESR | 0.033uF | C0402 | 10 | 50V | N/A | C23 | TDK | CGA2B3X7R1H333K050BB | REL | N/A | N/A | N/A | N/A | N/A | ? | ?
14 | 1 | E033782 | CAP CER 0.33uF 16V 20% X7R 0603 | 0.33uF | C0603 | 20 | 16V | N/A | C25 | SAMSUNG | CL10B334KO8NNNC | REL | N/A | N/A | N/A | N/A | N/A | ? | ?
15 | 1 | E025706 | CAP CER 1000pF 25V 10% X7R 0402 AEC-Q200 | 1000pF | C0402 | 10 | 25V | N/A | C29 | TDK | CGJ2B2X7R1E102K050BA | REL | N/A | N/A | N/A | N/A | N/A | ? | ?
16 | 2 | E034615 | CAP CER 18pF 250V 5% C0G 0603 | 18pF | C0603 | 5 | 250V | N/A | C4,C8 | MURATA | GQM1875C2E180JB12D | REL | N/A | N/A | N/A | N/A | N/A | ? | ?
17 | 2 | E000346 | CAP CER 8.2pF 50V 0.25pF C0G 0603 | 8.2pF | C0603 | 0.25pF | 50V | N/A | C51,C54 | AVX | 06035A8R2CAT2A | REL | A004-0012-057 | N/A | N/A | N/A | 7003479 | ? | ?
18 | 2 | E030256 | CAP CER 4.7uF 6.3V 10% X7R 0603 | 4.7uF | C0603 | 10 | 6.3V | N/A | C67,C69 | SAMSUNG | CL10B475KQ8NQNC | REL | N/A | N/A | N/A | N/A | 7009912 | ? | ?
19 | 3 | E017584 | CAP CER 2.2uF 10V 10% X7S 0402 LOW ESR | 2.2uF | C0402 | 10 | 10V | N/A | C74,C77,C78 | TDK | C1005X7S1A225K | REL | N/A | N/A | N/A | N/A | 7002767 | ? | ?
21 | 2 | E011584 | DIO ZNR SUPPRESSOR ESD 24 VDC 0603 | PGB1010603 | D0603 | N/A | 24V | N/A | D2,D4 | LITTELFUSE | PGB1010603 | REL | N/A | N/A | N/A | N/A | 7004084 | ? | ?
22 | 1 | E033206 | DIO SCHOTTKY LOW VF , 3A | PMEG3030EP,115 | SOD128 | N/A | 30V | N/A | D5 | NEXPERIA | PMEG3030EP,115 | REL | N/A | N/A | N/A | N/A | N/A | ? | ?
23 | 3 | E024758 | LED SMARTLED 591NM, YELLOW | LY L29K-H1J2-26-Z | LED0603-2 | N/A | 1.8V | N/A | DS1,DS3,DS5 | OSRAM OPTO SEMICONDUCTORS | LY L29K-H1J2-26-Z | REL | N/A | N/A | N/A | N/A | N/A | ? | ?
24 | 2 | E010948 | DIODE HYPER BRIGHT LOW CURRENT LED (GREEN) | LG L29K-G2J1-24-Z | LED0603-2 | N/A | N/A | N/A | DS2,DS4 | OSRAM OPTO SEMICONDUCTORS | LG L29K-G2J1-24-Z | REL | ADD_TO_STOCK | N/A | N/A | N/A | 7003938 | ? | ?
25 | 1 | E023511 | LED SMARTLED 630NM RED | LS L29K-H1J2-1-Z | LED0603 | N/A | N/A | N/A | DS6 | OSRAM OPTO SEMICONDUCTORS | LS L29K-H1J2-1-Z | REL | N/A | N/A | N/A | N/A | N/A | ? | ?
26 | 1 | E019012 | IND FERRITE CHIP BEAD | 600OHM | L1206 | 25 | N/A | N/A | E2 | LAIRD TECHNOLOGIES | HZ1206E601R-10 | REL | N/A | N/A | N/A | N/A | N/A | ? | ?
27 | 1 | E019248 | IND CHIP FERRITE BEAD | 600OHM | L0603 | 25 | N/A | N/A | E3 | MURATA MANUFACTURING | BLM18AG601SN1D | REL | N/A | N/A | N/A | N/A | N/A | ? | ?
28 | 1 | E016241 | FUSE RESETTABLE PTC | 0.5A | F1206H30 | N/A | 6V | 0.6W | F2 | LITTELFUSE | 1206L050 | REL | N/A | N/A | N/A | N/A | 6002530 | ? | ?
29 | 1 | E033285 | FUSE PTC RESETTABLE FUSE | 1.5A | F1812H61 | N/A | 24V | 1W | F3 | BEL FUSE | 0ZCG0150BF2C | REL | N/A | N/A | N/A | N/A | N/A | ? | ?
30 | 1 | E027724 | IND SHIELDED POWER, 0.0674OHM DC, 3.9A | 6.8UH | LSMSQ157H122 | 20 | N/A | N/A | L1 | COILCRAFT INC. | XEL4030-682MEC | REL | N/A | N/A | N/A | N/A | N/A | ? | ?
31 | 1 | E014211 | CONN-PCB BOARD TO BOARD RECEPTACLE ST, 0.6MM PITCH | FX8-120P-SV1(92) | CNHDR2X60H161 | N/A | N/A | N/A | P10 | HIROSE ELECTRIC | FX8-120P-SV1(92) | NON-PREF | N/A | N/A | N/A | N/A | 6002032 | ? | ?
32 | 1 | E024421 | CONN-PCB HDR 1.27MM PITCH, DUAL ROW ST | 3220-10-0100-00 | CNHDR2X5H220_A | N/A | N/A | N/A | P11 | CNC TECH | 3220-10-0100-00 | REL | N/A | N/A | N/A | N/A | N/A | ? | ?
34 | 1 | E029424 | CONN-PCB 3POS MALE HDR UNSHROUDED SINGLE ROW, 2.54MM PITCH, 3MM SOLDER TAIL | M20-9990345 | CNHDR1X3H340 | N/A | N/A | N/A | P14 | HARWIN | M20-9990345 | REL | N/A | N/A | N/A | N/A | N/A | ? | ?
35 | 1 | E015435 | CONN-PCB DC POWER JACK | PJ-037AH | CNCUIPJ-037AH | N/A | N/A | N/A | P15 | CUI | PJ-037AH | REL | N/A | N/A | N/A | N/A | 6002239 | ? | ?
36 | 1 | E031205 | MOD USB 3.1 TYPE-C RA | 12401598E4#2A | M12401598E4_2A | N/A | N/A | N/A | P2 | AMPHENOL | 12401598E4#2A | REL | N/A | N/A | N/A | N/A | N/A | ? | ?
37 | 2 | E032350 | CONN-PCB HDR FEMALE 8POS 2.54MM PITCH, 3.2MM SOLDER TAIL | PPPC081LFBN-RC | CNTHMHDR1X8L820W100H341 | N/A | N/A | N/A | P3,P7 | SULLINS | PPPC081LFBN-RC | REL | N/A | N/A | N/A | N/A | N/A | ? | ?
38 | 1 | E032407 | CONN-PCB 6POS HDR FEMALE SINGLE ROW ST, 2.54MM PITCH, 3.2MM SOLDER TAIL | PPPC061LFBN-RC | CNTHFHDR1X6L620W100H341 | N/A | N/A | N/A | P4 | SULLINS | PPPC061LFBN-RC | REL | N/A | N/A | N/A | N/A | N/A | ? | ?
39 | 1 | E031502 | CONN-PCB 6POS MALE HDR UNSHROUDED DOUBLE ROW ST, 2.54MM PITCH, 5.84MM POST HEIGHT, 2.54MM SOLDER TAIL | TSW-103-07-F-D | CNSAMTEC2X3H330LD36 | N/A | N/A | N/A | P5 | SAMTEC INC. | TSW-103-07-F-D | REL | N/A | N/A | N/A | N/A | N/A | ? | ?
40 | 1 | E032418 | CONN-PCB HDR FEMALE 10POS 2.54MM PITCH, 3.2MM SOLDER TAIL | PPPC101LFBN-RC | CNTHFHDR1X10L1020W100H341 | N/A | N/A | N/A | P6 | SULLINS | PPPC101LFBN-RC | REL | N/A | N/A | N/A | N/A | N/A | ? | ?
42 | 10 | E033281 | TRAN P-CHANNEL TRENCH MOSFET, 0.210A | BSH111BKR | SOT23_B | N/A | 55V | 0.302W | Q1,Q3,Q4,Q5,Q10,Q11,Q15,Q16,Q17,Q18 | NEXPERIA | BSH111BKR | REL | N/A | N/A | N/A | N/A | N/A | ? | ?
43 | 3 | E033183 | TRAN DUAL P-CH ENHANCEMENT MODE MOSFET, 3.8A | DMP1046UFDB -7 | DFN6_2X2_2PAD0_60X1 | N/A | 12V | N/A | Q12,Q13,Q14 | DIODES INCORPORATED | DMP1046UFDB -7 | REL | N/A | N/A | N/A | N/A | N/A | ? | ?
44 | 3 | E018770 | TRAN N-CHAN POWER MOSFET | BSS138LT1G | SOT23 | N/A | 50V | N/A | Q8,Q9,Q19 | ON SEMICONDUCTOR | BSS138LT1G | REL | N/A | N/A | N/A | N/A | 1004217 | ? | ?
45 | 1 | E027084 | TRAN P-CH D-S MOSFET, 5A | SI2333DDS-T1-GE3 | SOT23_B | N/A | 12V | N/A | Q2 | VISHAY | SI2333DDS-T1-GE3 | REL | N/A | N/A | N/A | N/A | N/A | ? | ?
46 | 2 | E033280 | TRAN P-CHANNEL TRENCH MOSFET, 3.5A | PMV48XP,215 | SOT23_B | N/A | 20V | 0.510W | Q6,Q7 | NEXPERIA | PMV48XP,215 | REL | N/A | N/A | N/A | N/A | N/A | ? | ?
47 | 25 | E003464 | RES SMD 100K Ohm 5% 1/10W 0402 AEC-Q200 | 100K | R0402 | 5 | N/A | 1/10W | R1,R2,R11,R13,R14,R15,R70,R71,R73,R74,R75,R76,R77,R79,R82,R87,R91,R97,R100,R105,R112,R178,R181,R188,R201 | PANASONIC | ERJ-2GEJ104X | REL | N/A | N/A | N/A | N/A | 7005773 | ? | ?
49 | 10 | E014667 | RES SMD 2.2K Ohm 1% 1/10W 0603 AEC-Q200 | 2.2K | R0603 | 1 | N/A | 1/10W | R65,R66,R78,R101,R102,R104,R108,R111,R113,R210 | PANASONIC | ERJ-3EKF2201V | REL | N/A | N/A | N/A | N/A | N/A | ? | ?
50 | 20 | E003751 | RES SMD 10K Ohm 1% 1/10W 0402 AEC-Q200 | 10K | R0402 | 1 | N/A | 1/10W | R4,R5,R27,R30,R46,R57,R64,R67,R98,R103,R107,R114,R211,R212,R213,R214,R221,R222,R223,R224 | PANASONIC | ERJ-2RKF1002X | REL | A003-0035-004 | 41816DG719 | N/A | N/A | 7000582 | ? | ?
52 | 32 | E020519 | RES SMD 33 Ohm 1% 1/10W 0402 AEC-Q200 | 33 | R0402 | 1 | N/A | 1/10W | R34,R35,R36,R37,R38,R39,R40,R41,R42,R43,R44,R48,R49,R50,R51,R52,R53,R54,R55,R56,R58,R59,R60,R61,R62,R63,R109,R110,R206,R207,R208,R209 | PANASONIC | ERJ-2RKF33R0X | REL | N/A | N/A | N/A | N/A | N/A | ? | ?
53 | 4 | E006545 | RES SMD 4.02K Ohm 1% 1/10W 0603 AEC-Q200 | 4.02K | R0603 | 1 | N/A | 1/10W | R115,R117,R118,R220 | PANASONIC | ERJ-3EKF4021V | REL | A003-0032-117 | N/A | N/A | N/A | N/A | ? | ?
54 | 6 | E017856 | OBSOLETE - RES SMD 10K Ohm 1% 1/16W 0603 | 10K | R0603 | 1 | N/A | 1/16W | R28,R81,R96,R116,R119,R120 | MULTICOMP (SPC) | MC0063W0603110K | OBS | N/A | N/A | N/A | N/A | N/A | ? | ?
55 | 1 | E021385 | RES SMD 8.06K Ohm 1% 1/10W 0402 AEC-Q200 | 8.06K | R0402 | 1 | N/A | 1/10W | R12 | PANASONIC | ERJ-2RKF8061X | REL | N/A | N/A | N/A | N/A | N/A | ? | ?
57 | 3 | E014697 | RES SMD 3.9K Ohm 1% 1/10W 0402 AEC-Q200 | 3.9K | R0402 | 1 | N/A | 1/10W | R16,R68,R219 | PANASONIC | ERJ-2RKF3901X | REL | N/A | N/A | N/A | N/A | 7007165 | ? | ?
58 | 3 | E003682 | RES SMD 1MEG Ohm 1% 1/10W 0603 AEC-Q200 | 1MEG | R0603 | 1 | N/A | 1/10W | R17,R18,R202 | PANASONIC | ERJ-3EKF1004V | REL | A003-0032-017 | 41816DG307 | FEC 911-598 | N/A | N/A | ? | ?
59 | 3 | E003749 | RES SMD 1MEG Ohm 1% 1/10W 0402 AEC-Q200 | 1MEG | R0402 | 1 | N/A | 1/10W | R92,R177,R179 | PANASONIC | ERJ-2RKF1004X | REL | A003-0035-002 | N/A | N/A | 1686_CAB3 | N/A | ? | ?
60 | 2 | E025323 | RES SMD 5.1K Ohm 5% 1/10W 0402 AEC-Q200 | 5.1K | R0402 | 5 | N/A | 1/10W | R80,R180 | PANASONIC | ERJ-2GEJ512X | REL | N/A | N/A | N/A | N/A | N/A | ? | ?
61 | 12 | E030156 | RES SMD 0 Ohm JUMPER 1/16W 0402 AEC-Q200 | 0 | R0402 | JUMPER | N/A | 1/16W | R6,R7,R19,R20,R23,R25,R29,R32,R86,R99,R183,R189 | YAGEO | AC0402JR-070RL | REL | N/A | N/A | N/A | N/A | N/A | ? | ?
62 | 1 | E019446 | RES SMD 30K Ohm 1% 1/10W 0402 AEC-Q200 | 30K | R0402 | 1 | 50V | 1/10W | R184 | PANASONIC | ERJ-2RKF3002X | REL | N/A | N/A | N/A | N/A | N/A | ? | ?
63 | 2 | E018193 | RES SMD 12K Ohm 1% 1/10W 0603 AEC-Q200 | 12K | R0603 | 1 | N/A | 1/10W | R3,R185 | PANASONIC | ERJ-3EKF1202V | REL | N/A | N/A | N/A | N/A | 7006072 | ? | ?
64 | 1 | E027660 | RES SMD 453K Ohm 1% 1/10W 0402 AEC-Q200 | 453K | R0402 | 1 | N/A | 1/10W | R186 | PANASONIC | ERJ-2RKF4533X | REL | N/A | N/A | N/A | N/A | N/A | ? | ?
65 | 6 | E017855 | RES SMD 100K Ohm 1% 1/16W 0402 | 100K | R0402 | 1 | 50V | 1/16W | R187,R191,R192,R193,R204,R205 | MULTICOMP (SPC) | MC 0.0625W 0402 1% 100K | REL | N/A | N/A | N/A | N/A | 7005772 | ? | ?
66 | 1 | E019711 | RES SMD 105K Ohm 1% 1/10W 0603 AEC-Q200 | 105K | R0603 | 1 | N/A | 1/10W | R194 | PANASONIC | ERJ-3EKF1053V | REL | N/A | N/A | N/A | N/A | N/A | ? | ?
67 | 3 | E030124 | RES SMD 16.9K Ohm 0.1% 1/16W 0402 AEC-Q200 HIGH RELIABILITY | 16.9K | R0402 | 0.1 | N/A | 1/16W | R195,R197,R226 | PANASONIC | ERA-2AEB1692X | REL | N/A | N/A | N/A | N/A | N/A | ? | ?
68 | 3 | E020912 | RES SMD 34.8K Ohm 1% 1/10W 0402 AEC-Q200 | 34.8K | R0402 | 1 | N/A | 1/10W | R196,R198,R227 | PANASONIC | ERJ-2RKF3482X | REL | N/A | N/A | N/A | N/A | N/A | ? | ?
69 | 3 | E022255 | RES SMD 13.7K Ohm 1% 1/10W 0603 AEC-Q200 | 13.7K | R0603 | 1 | N/A | 1/10W | R199,R200,R228 | PANASONIC | ERJ-3EKF1372V | REL | N/A | N/A | N/A | N/A | N/A | ? | ?
70 | 1 | E010278 | RES SMD 178K Ohm 1% 1/10W 0603 AEC-Q200 | 178K | R0603 | 1 | 50V | 1/10W | R203 | PANASONIC | ERJ-3EKF1783V | REL | A003-0032-126 | 41816JH1480 | N/A | N/A | 7006332 | ? | ?
72 | 1 | E006340 | RES SMD 76.8K Ohm 1% 1/10W 0402 AEC-Q200 | 76.8K | R0402 | 1 | N/A | 1/10W | R24 | PANASONIC | ERJ-2RKF7682X | REL | N/A | N/A | N/A | N/A | 7008357 | ? | ?
73 | 1 | E003960 | OBSOLETE - RES SMD 330 Ohm 0.1% 1/10W 0603 | 330 | R0603 | 0.1 | N/A | 1/10W | R26 | PANASONIC | ERA-3YEB331V | OBS | A003-0064-008 | N/A | N/A | N/A | 7007294 | ? | ?
74 | 1 | E004207 | OBSOLETE - RES SMD 0 Ohm 1% 1/16W 0603 | 0 | R0603 | 1 | N/A | 1/16W | R33 | MULTICOMP (SPC) | MC0603WG00000T5E-TC | OBS | A003-0032-130 | N/A | 772-227 | N/A | N/A | ? | ?
75 | 1 | E006343 | RES SMD 95.3K Ohm 1% 1/10W 0402 AEC-Q200 | 95.3K | R0402 | 1 | N/A | 1/10W | R69 | PANASONIC | ERJ-2RKF9532X | REL | ADD_TO_STOCK434 | 41816JH1212 | N/A | N/A | N/A | ? | ?
76 | 1 | E015615 | RES SMD 120K Ohm 1% 1/10W 0402 AEC-Q200 | 120K | R0402 | 1 | N/A | 1/10W | R72 | PANASONIC | ERJ-2RKF1203X | REL | N/A | N/A | N/A | N/A | 7006037 | ? | ?
77 | 3 | E022652 | RES SMD 374K Ohm 1% 1/10W 0402 AEC-Q200 | 374K | R0402 | 1 | N/A | 1/10W | R83,R88,R93 | PANASONIC | ERJ-2RKF3743X | REL | N/A | N/A | N/A | N/A | N/A | ? | ?
78 | 3 | E016739 | RES SMD 38.3K Ohm 1% 1/10W 0402 AEC-Q200 | 38.3K | R0402 | 1 | N/A | 1/10W | R84,R89,R94 | PANASONIC | ERJ-2RKF3832X | REL | N/A | N/A | N/A | N/A | 7007402 | ? | ?
79 | 3 | E025011 | RES SMD 86.6K Ohm 1% 1/10W 0402 AEC-Q200 | 86.6K | R0402 | 1 | N/A | 1/10W | R85,R90,R95 | PANASONIC | ERJ-2RKF8662X | REL | N/A | N/A | N/A | N/A | 7000600 | ? | ?
80 | 1 | E014183 | RES SMD NTWRK 33 Ohm 5% 1/4W 1506, 16PIN/8RES AEC-Q200 ISOLATED | 33 | RN2HV | 5 | 50V | 1/4W | RN1 | PANASONIC | EXB-2HV330JV | REL | N/A | N/A | N/A | N/A | N/A | ? | ?
81 | 1 | E023950 | SWITCH TACTILE SPST-NO, SHORT PUSH TRAVEL | EVQQ2K03W | SWSML260W236H130 | N/A | N/A | N/A | S1 | PANASONIC | EVQQ2K03W | REL | N/A | N/A | N/A | N/A | N/A | ? | ?
84 | 2 | E005890 | CONN-PCB SMT TEST POINTS | 5016 | CNKEY5016TP | N/A | N/A | N/A | TP22,TP23 | KEYSTONE ELECTRONICS | 5016 | REL | N/A | N/A | N/A | N/A | N/A | ? | ?
85 | 1 | E019485 | CONN-PCB TEST POINT RED | RED | CNKEY5001TP | N/A | N/A | N/A | TP6 | VERO TECHNOLOGIES | 20-313137 | REL | N/A | N/A | N/A | N/A | 6001481 | ? | ?
86 | 1 | E032198 | IC 2-PORT USB 2.0 HI-SPEED HUB CONTROLLER | USB2422-I/MJ | QFN24_4X4_PAD2_5X2_5 | N/A | N/A | ? | U1 | MICROCHIP TECHNOLOGY | USB2422-I/MJ | REL | N/A | N/A | N/A | N/A | N/A | ? | ?
87 | 2 | E032888 | IC-ADI MICROPROCESSOR SUPERVISORY CIRCUIT, 2.93V RESET THRESHOLD | ADM6384YKS29D3Z | SC70_4 | N/A | N/A | ? | U10,U13 | ANALOG DEVICES | ADM6384YKS29D3Z-R7 | REL | N/A | N/A | N/A | N/A | N/A | ? | ?
88 | 1 | E031716 | IC ARM CORTEX -M4 32B MCU+FPU, 225DMIPS, UP TO 2MB FLASH/384+4KB RAM, USB OTG HS/FS, ETHERNET, FMC, DUAL QUAD-SPI, GRAPHICAL ACCELERATOR, CAMERA IF, LCD-TFT &AMP; MIPI DSI | STM32F469NIH6 | BGA216 | N/A | N/A | ? | U11 | ST MICROELECTRONICS | STM32F469NIH6 | REL | N/A | N/A | N/A | N/A | N/A | ? | ?
89 | 3 | E041789 | IC-TTL SINGLE INVERTER GATE | SN74LVC1GU04DCKR | SC70-5 | N/A | N/A | ? | U12,U27,U33 | TEXAS INSTRUMENTS | SN74LVC1GU04DCKR | REL | N/A | N/A | N/A | N/A | N/A | ? | ?
90 | 1 | E032507 | IC-ADI MICROPROCESSOR SUPERVISORY CIRCUIT, 1.67V RESET THRESHOLD | ADM6384YKS17D3Z | SC70_4 | N/A | N/A | ? | U14 | ANALOG DEVICES | ADM6384YKS17D3Z-R7 | REL | N/A | N/A | N/A | N/A | N/A | ? | ?
91 | 2 | E030860 | IC-TTL SINGLE 2-INPUT POSITIVE AND GATE | SN74LVC1G08DBVT | SOT23-5L-2 | N/A | N/A | ? | U15,U29 | TEXAS INSTRUMENTS | SN74LVC1G08DBVT | REL | N/A | N/A | N/A | N/A | N/A | ? | ?
92 | 1 | E033192 | IC PRIORITIZED POWERPATH CONTROLLER | LTC4417HUF#PBF | QFN24_4X4_PAD2_45X2_45 | N/A | N/A | ? | U16 | LINEAR TECHNOLOGY | LTC4417HUF#PBF | REL | N/A | N/A | N/A | N/A | N/A | ? | ?
93 | 1 | E026066 | IC-ADI 12V, 2A LOGIC CONTROLLED HIGH-SIDE POWER SWITCH | ADP1290ACBZ | WLCSP6 | N/A | N/A | ? | U17 | ANALOG DEVICES | ADP1290ACBZ-R7 | REL | N/A | N/A | N/A | N/A | N/A | ? | ?
94 | 2 | E019351 | IC-ADI 500mA, LOW NOISE LDO REG WITH SOFT START | ADP7105ACPZ-3.3 | DFN8_3X3_PAD2_38X1_64 | N/A | N/A | ? | U18,U19 | ANALOG DEVICES | ADP7105ACPZ-3.3-R7 | REL | N/A | N/A | N/A | N/A | N/A | ? | ?
95 | 1 | E032152 | IC ENHANCED SINGLE SUPPLY HI-SPEED USB ULPI TRANSCEIVER | USB3343-CP | QFN24_4X4_PAD2_5X2_5 | N/A | N/A | ? | U2 | MICROCHIP TECHNOLOGY | USB3343-CP | REL | N/A | N/A | N/A | N/A | N/A | ? | ?
96 | 3 | E019347 | IC-ADI 500mA, LOW NOISE LDO REG WITH SOFT START | ADP7105ACPZ | DFN8_3X3_PAD2_38X1_64 | N/A | N/A | ? | U20,U21,U26 | ANALOG DEVICES | ADP7105ACPZ-R7 | REL | N/A | N/A | N/A | N/A | N/A | ? | ?
97 | 1 | E033294 | IC-LIN 42V, 2A/3A PEAK SYNCHRONOUS STEP-DOWN REGULATOR WITH 2.5UA QUIESCENT CURRENT | LT8609SIV#PBF | QFN16_3X3_PAD1_45X1_45 | N/A | N/A | ? | U22 | LINEAR TECHNOLOGY | LT8609SIV#PBF | REL | N/A | N/A | N/A | N/A | N/A | ? | ?
98 | 1 | E023540 | IC-ADI CMOS, DUAL SPDT MUX | ADG854BCPZ | QFN10_1_6X1_3 | N/A | N/A | ? | U23 | ANALOG DEVICES | ADG854BCPZ-REEL7 | REL | N/A | N/A | N/A | N/A | N/A | ? | ?
99 | 1 | E023640 | IC KINETIS K 32BIT, ARM CORTEX-M4 CORE, 128KB FLASH | MK20DX128VFM5 | QFN32_5X5_PAD3_65X3_65 | N/A | N/A | ? | U24 | NXP SEMICONDUCTORS | MK20DX128VFM5 | REL | N/A | N/A | N/A | N/A | N/A | ? | ?
100 | 1 | E031708 | IC SDR SDRAM, 1MEG X 32 X 4BANKS | MT48LC4M32B2B5-6AXIT:L | FBGA90 | N/A | N/A | ? | U25 | ST MICROELECTRONICS | MT48LC4M32B2B5-6AXIT:L | REL | N/A | N/A | N/A | N/A | N/A | ? | ?
101 | 1 | E018274 | IC-ADI LOW COST MICROPOWER, LOW NOISE CMOS RAIL TO RAIL, I/O OPAMP | AD8613AKSZ | SOT-SC70 | N/A | N/A | ? | U28 | ANALOG DEVICES | AD8613AKSZ-REEL | REL | N/A | N/A | N/A | N/A | 1002675 | ? | ?
102 | 7 | E014862 | IC-TTL 8-BIT DUAL SUPPLY TRANSCEIVER | 74LVC8T245BQ,118 | QFN24_5_5X3_5_PAD4_1X2_1 | N/A | N/A | ? | U3,U4,U5,U6,U7,U8,U9 | NXP SEMICONDUCTORS | 74LVC8T245BQ,118 | REL | N/A | N/A | N/A | N/A | 1001532 | ? | ?
103 | 1 | E032939 | IC-TTL SINGLE 3-INPUT POSITVE AND GATE | 74LVC1G11DW-7 | SOT363 | N/A | N/A | ? | U30 | DIODES INCORPORATED | 74LVC1G11DW-7 | REL | N/A | N/A | N/A | N/A | N/A | ? | ?
104 | 1 | E033390 | IC-CMOS SINGLE BUFFER WITH 3-STAE OUTPUT | NC7SP125P5X | SC70-5-2 | N/A | N/A | ? | U31 | ONSEMI | NC7SP125P5X | REL | N/A | N/A | N/A | N/A | N/A | ? | ?
105 | 1 | E034573 | IC-TTL LOW POWER 2 INPUT AND GATE WITH OPEN DRAIN | 74AUP1G09GW | SOT353 | N/A | N/A | ? | U32 | NXP SEMICONDUCTORS | 74AUP1G09GW | REL | N/A | N/A | N/A | N/A | N/A | ? | ?
106 | 4 | E034872 | IC-ADI 2 WIRE BUS BUFFER WITH HIGH NOISE MARGIN | LTC4313IDD-3#PBF | DFN8_3X3_PAD2_38X1_65 | N/A | N/A | ? | U34,U35,U36,U37 | ANALOG DEVICES | LTC4313IDD-3#PBF | REL | N/A | N/A | N/A | N/A | N/A | ? | ?
107 | 1 | E007338 | IC-TTL 3-IN OR | NC7SZ332P6X | SC70 | N/A | N/A | ? | U38 | FAIRCHILD SEMICONDUCTOR | NC7SZ332P6X | REL | N/A | 40901JH1244 | N/A | N/A | 1005322 | ? | ?
108 | 3 | E018860 | IC-ADI 2:1 MUX/SPDT SWITCH | ADG819BRTZ | SOT23_6-3 | N/A | N/A | ? | U39,U40,U41 | ANALOG DEVICES | ADG819BRTZ-REEL | REL | N/A | N/A | N/A | N/A | 1003444 | ? | ?
109 | 1 | E013951 | RES VAR 16VDC 20A 27V 0603 MULTILAYER | 16VDC | R0603H35 | N/A | N/A | N/A | V1 | VISHAY | EZJ-Z1V270EA | REL | N/A | N/A | N/A | N/A | 7007017 | ? | ?
110 | 1 | E032262 | IC CRYSTAL ULTRA-SMALL, ULTRA-LOW POWER MEMS OSCILLATOR | 26MEGHZ | DFN4_3_2X2_5 | N/A | N/A | N/A | Y1 | MICROCHIP TECHNOLOGY | DSC6101CI1A-026.0000 | REL | N/A | N/A | N/A | N/A | N/A | ? | ?
111 | 1 | E032260 | IC CRYSTAL UNIT, 6PF LOAD CAP | 24MEGHZ | YSML79W63H32 | N/A | N/A | N/A | Y2 | MURATA | XRCGB24M000F3A00R0 | REL | N/A | N/A | N/A | N/A | N/A | ? | ?
112 | 1 | E031726 | IC CRYSTAL 8MHZ, 8PF | 8MEGHZ | YSML126W98H39_C | 50PPM | N/A | N/A | Y3 | NDK AMERICA INC. | NX3225GD-8.000M-STD-CRA-3 | REL | N/A | N/A | N/A | N/A | N/A | ? | ?
113 | 1 | E027136 | IC CRYSTAL QUARTZ, 18PF LOAD CAP | 8MEGHZ | YSML449W189H161 | 10PPM | N/A | N/A | Y4 | TXC CORPORATION | 9C-8.000MEEJ-T | REL | N/A | N/A | N/A | N/A | 1008225 | ? | ?
Callouts File:C:\tmp\20_049259f\worklib\02_049259c_top\bom\049259b.callouts
Mechanical Parts
ITEM# | Qty | WW_PN | DESCRIPTION | VALUE | JEDEC_TYPE | TOL | VOLTAGE | WATTAGE | LOCATION | MFG | MFG_PN | HLM_STATUS | STOCKROOM_WL | STOCKROOM_GT | STOCKROOM_LK | STOCKROOM_GBO | STOCKROOM_NSH | CUSTOM_PART | DNI
2 | 1 | M029337 | JUMPER OPEN TOP, 2.54MM CONTACT CENTER, BLACK | ? | N/A | ? | ? | ? | ? | SULLINS | QPC02SXGN-RC | REL | N/A | N/A | N/A | N/A | N/A | ? | ?
3 | 4 | M028981 | MISC, BUMPON CYLINDRICAL ADHESIVE 0.312 DIA SIZE X 0.200 THICK, BLACK | ? | N/A | ? | ? | ? | ? | 3M | SJ61A1 | REL | N/A | N/A | N/A | N/A | N/A | ? | ?
The following components are part of the PCB or are NOT to be installed
ITEM# | Qty | WW_PN | DESCRIPTION | VALUE | JEDEC_TYPE | TOL | VOLTAGE | WATTAGE | LOCATION | MFG | MFG_PN | HLM_STATUS | STOCKROOM_WL | STOCKROOM_GT | STOCKROOM_LK | STOCKROOM_GBO | STOCKROOM_NSH | CUSTOM_PART | DNI
20 | 1 | E017584 | CAP CER 2.2uF 10V 10% X7S 0402 LOW ESR | 2.2uF | C0402 | 10 | 10V | N/A | C76 | TDK | C1005X7S1A225K | REL | N/A | N/A | N/A | N/A | 7002767 | ? | DNI
33 | 1 | E024421 | CONN-PCB HDR 1.27MM PITCH, DUAL ROW ST | 3220-10-0100-00 | CNHDR2X5H220_A | N/A | N/A | N/A | P12 | CNC TECH | 3220-10-0100-00 | REL | N/A | N/A | N/A | N/A | N/A | ? | DNI
41 | 1 | E000791 | CONN-PCB BERG JMPR ST MALE 2P | 69157-102HLF | CNBERG69157-102 | N/A | N/A | N/A | P8 | AMPHENOL FCI | 69157-102HLF | REL | A011-0002-037 | N/A | N/A | N/A | N/A | ? | DNI
48 | 4 | E003751 | RES SMD 10K Ohm 1% 1/10W 0402 AEC-Q200 | 10K | R0402 | 1 | N/A | 1/10W | R10,R21,R22,R45 | PANASONIC | ERJ-2RKF1002X | REL | A003-0035-004 | 41816DG719 | N/A | N/A | 7000582 | ? | DNI
51 | 1 | E003682 | RES SMD 1MEG Ohm 1% 1/10W 0603 AEC-Q200 | 1MEG | R0603 | 1 | N/A | 1/10W | R106 | PANASONIC | ERJ-3EKF1004V | REL | A003-0032-017 | 41816DG307 | FEC 911-598 | N/A | N/A | ? | DNI
56 | 67 | E030156 | RES SMD 0 Ohm JUMPER 1/16W 0402 AEC-Q200 | 0 | R0402 | JUMPER | N/A | 1/16W | R8,R9,R31,R47,R121,R122,R123,R124,R125,R126,R127,R128,R129,R130,R131,R132,R133,R134,R135,R136,R137,R138,R139,R140,R141,R142,R143,R144,R145,R146,R147,R148,R149,R150,R151,R152,R153,R154,R155,R156,R157,R158,R159,R160,R161,R162,R163,R164,R165,R166,R167,R168,R169,R170,R171,R172,R173,R174,R175,R176,R182,R190,R215,R216,R217,R218,R229 | YAGEO | AC0402JR-070RL | REL | N/A | N/A | N/A | N/A | N/A | ? | DNI
71 | 1 | E017856 | OBSOLETE - RES SMD 10K Ohm 1% 1/16W 0603 | 10K | R0603 | 1 | N/A | 1/16W | R225 | MULTICOMP (SPC) | MC0063W0603110K | OBS | N/A | N/A | N/A | N/A | N/A | ? | DNI
82 | 1 | E016322 | CONN-PCB TEST POINT BLUE | BLU | CNKEY5001TP | N/A | N/A | N/A | TP1 | KEYSTONE ELECTRONICS | 5117 | REL | N/A | N/A | N/A | N/A | 6001640 | ? | DNI
83 | 7 | E019485 | CONN-PCB TEST POINT RED | RED | CNKEY5001TP | N/A | N/A | N/A | TP5,TP7,TP8,TP9,TP10,TP11,TP12 | VERO TECHNOLOGIES | 20-313137 | REL | N/A | N/A | N/A | N/A | 6001481 | ? | DNI